## Design and requirement form
| Klug Avalon Mechatronics Pvt. Ltd. |  |  |  |  | Confidential
[6 empty] | Form No. | DNE-F-01
[6 empty] | Revision No. | 01
Title: Design requirement form | [5 empty] | Department | Design and Engineering
[6 empty] | Revision Date | 01.12.2023
[6 empty] | Page | 1 of 1
Project title |  | CAN CONTROLLER 1 |  |  |  | Date (DD.MM.YY) | 2024-05-07
Applicable for |  | Product |  | System |  | Components
Project objectives |  | To design CAN CONTROLLER PCB WITH IC MC33972 AND MC33996 for Input and Outputs.
Specific requirements |  | 1. Analog inputs . 2. Digital inputs. 3. Digital outputs 4. CAN Communication 5. RS 232/RS 485 Communication 4. Programming connector should be given on back plate.
Project deliverable |  | 1. Technical Document* 2. Assembled PCB.
Product specifications Mechanical Electronics Software |  | 1. ENCLOSURE SIZE: 200 X 125 X 43.5 mm. 2. AC/DC INPUT: DC INPUT 3. INPUT VOLTAGE RANGE: +12V to +24V DC.
Functional Performance (Response time, Accuracy, Frequency etc) |  | NA
User Environment (Eg.Temperature, Humidity, Shock, Usage Conditions): |  | 1. Working temperature Range: 0ᵒC to 60ᵒC 2. Storage Temperature Range: -20ᵒC to 80ᵒC
Applicable Standards, if any. (Certifications, Legal/Statutory, Regulatory etc.): |  | As on date, Not required.Any requirement in future will be handled separately.
Any Other Requirements ( if any. ) Test Jig (Eg. Aesthetic, Ergonomic, Disposal) |  | NA
Past Learning (If any) |  | NA
Project requirements
Project Duration (tentetive) |  | 2 weeks
Resources Required |  | NA
Tools Required (Software, Design) |  | Mentor Graphics PADS
External dependencies (if any) |  | NA
Project Signoff and dates
Madhav D. | [5 empty] | Hiten S
Prepared by (Design team) | [5 empty] | Approved by (Management)
Project identification (if approved)
Alloted project number |  |  | Team members |  | Madhav D. | Co-ordinator
✔