## CHECK LIST FOR LAYOUT
CL6 - Checklist for PCB Layout V1.00
57xxxRx- PCB name |  | Date:
Sr.No. | Category | Status Yes/NA
1 | Check PCB MAXIMUM SIZE FOR PICK AND PLACE MACHINE is 375 X 250 mm | Yes
2 | Check PCB MINIIMUM SIZE FOR PICK AND PLACE MACHINE is 50 X 50 MM | Yes
3 | Check Minimum package size used is 0603 | Yes
4 | Check PCB margin for machine soldering is kept 5mm from all sides. | Yes
5 | Check Fiducial used are cricular shape with size 1.5mm diameter | Yes
6 | Check Vias for signals and power tracks are of Dia - 1.6mm, Drill - 0.8mm | Yes
7 | Check minimum track width on PCB is 12mil. | Yes
8 | Check Track width for POWER and GND track is 0.6096mm | Yes
9 | Check Copper filling properties used are width - 0.3048mm Isolate - 0.3556mm Spacing - 0.3048mm | Yes
10 | Check Bergstrip or connector PAD size is DRILL SIZE 0.9 TO 1MM AND PAD SIZE 1.8 TO 2 MM | Yes
11 | Check mounting holes of PCB are of Dia 3.5mm | Yes
12 | Check that mounting holes form the edge of the PCB are at 5mm. | Yes
13 | Check mounting holes and PCB cutout is verified from the mechanical | Yes
14 | Check for grounding and power supply tracks, track width is kept as thick as possible | Yes
15 | Check supply and ground for ICs are routed throught decoupling capacitor | Yes
16 | Check Differential input tracks are routed parallel to each other | Yes
17 | Check all IC package, Connector Packages are verified. | Yes
18 | check if we are using any heavy or bulky components on the PCB, if yes then give some support structure on the PCB. | Yes
19 | Check which plating is mentioned in the gerber data list, 1. Gold plating for controller or less than 0.5mm pitch 2. Hn-Pb plating for greater than 0.5mm pitch | Yes
Prepared By

## sheet2
Checklist for Layout
Project Name: - |  |  | Number: - | Date:
SR. NO. | CATEGARY | PARAMETER | SIZE | REMARK | STATUS
1 | SOLDERING MACHINE | Check PCB MAXIMUM SIZE FOR PICK AND PLACE MACHINE is 375 X 250 mm |  | THE COMPONENT PLACEMENT SHOULD BE DONE ACCORDINGLY WITHIN 300MM AREA ONLY | YES
2 |  | PCB MINIIMUM SIZE FOR PICK AND PLACE MACHINE | 50 X 50 MM | FOR SINGLE BOARD SIZE | YES
3 |  | PCB MAXIMUM SIZE FOR PICK AND REFLOW MACHINE | 375 X 250 mm |  | YES
4 |  | PCB MINIIMUM SIZE FOR PICK AND REFLOW MACHINE | 50 X 50 MM | PCB ORDER IN PANAL | NO
5 |  | MINIMUM PACKAGE SIZE | MINIMUM 0603 |  | YES
6 |  | PCB MARGIN FOR MACHINE SOLDERING | 5MM FROM ALL SIDES | DO NOT PLACE COMPONENTS AT THE EDGES OF PCB BOARD KEEP 5MM DISTANCE FROM ALL SIDES | YES
7 |  | FIDUCIAL | CIRCULAR AND ROUNDED SHAPE SIZE PAD OF 1.5 MM SIZE | KEEP FIDUCIAL MARKING AS A REFRENCE PAD TO ASSEMBLE COMPONENTS. KEEP THAT POINT ANYWHERE ON BOARD IN ASYMMETRIC MANNER ON TOP AND BOTTOM PLACE | YES
8 | GENERAL INFORMATION | Vias for signals and power tracks | Dia - 1.6mm, Drill - 0.8mm | Each via introduces additional series inductance of 1nH and parallel cap upto 0.5pF. i.e. LPF. This affect as signal delay and high freq performance | YES
9 |  | Track width | 0.4064mm (16mil) | Track width should never be below this value | YES
10 |  | Track width for POWER and GND | minimum 0.6096mm |  | YES
11 |  | Copper filling properties | width - 0.3048mm Isolate - 0.3556mm Spacing - 0.3048mm | Insert copper field for VCC or GND or for tracks that sustain more current. | YES
12 |  | BERG STRIP OR CONNECTOR PAD SIZE | KEEP DRILL SIZE 0.9 TO 1MM AND PAD SIZE 1.8 TO 2 MM | WHILE DESOLDERING THIN PAD MAY GET DAMAGE SO TAKE PRECAUTION WHILE CREATING CONNECTOR FOOTPRINT | YES
13 |  | mounting hole | Dia - 3.5mm | Default mounting hole must be at 4 corners of PCB, 5mm away from edge of the PCB | YES
14 | POWER SUPPLY ON BOARD | Grounding On Board | keep track as thick as possible | Keep as many parallel tracks as possible. Try to use grided ground | YES
15 |  | Power supply Layout |  | Keep tracks of VCC & GND parallel & close to each other. Keep return tracks always close to supply track. | YES
16 |  | supply for ICs | Reservoir or decoupling capacitors | to reduce loop area. | YES
17 | POWER SUPPLY IN SCHEMATIC | BATTERY OPERATED CIRCUIT | USE DC DC IN SCHEMATIC | IT WILL ALLOW 9V TO 36V DC INPUT TO GET FIXED 12V OUTPUT | YES
18 |  | Use of filters | always use filter of recommended Current rating with IRLML5203 |  | YES
19 | Mounting holes on PCB | Position | 5mm from edge of PCBs | mounting holes should never be at edge of PCB. | YES
20 |  | Size | 3.5mm diameter | verify mounting holes with mechanical enclosure (if applicable) | YES
21 |  | Verify from mechanical | Verify mounting from mechanical dept if necessary. | Take 1:1 print out and verify with the actual enclosure. | YES
22 | GERBER CREATION | GERBER CREATION | REVIEW GERBER | review the gerber before sending for production .compare the actual board with gerber. | YES
23 | DATA Lines | differential inputs | Differentila input tracks must be parallel to each other |  | YES
24 | Package Creation and testing | IC package | Check IC package for pin distance and width of IC |  | YES
25 |  | Connector Package | Check connector package for pin distance and pin drill |  | YES
26 |  | verification of package | Cross verify IC package by taking 1:1 print out of package. Check with actual IC. |  | YES
27 | Heavy component | bulky component | check if we are using any heavy or bulky components on the PCB, if yes then give some support structure on the PCB. | heavy components will cause uneven distribution of weigth on PCB. So while travelling of display we components may damage. | YES
28 | Plating of PCB | Gold palting or Hn-Pb plating
Generate New Verison for Modified Requirement
Communicate to all Stakeholders
Prepared by |  | Verified by |  | Approved by
Rahul k |  | Komal S |  | Hiten S
S