## Sheet2
|  | Klug Avalon Mechatronics Pvt. Ltd. | [6 empty] | Confidential
[9 empty] | Form No. | DNE-F-10
[9 empty] | Revision No. | 01
|  | Title:Bom for Assembly PCB | [6 empty] | Department | Design and Engineering
[9 empty] | Revision Date | 21.07.2023
[9 empty] | Page | 1 of 1
Title |  | ASSEMBLY BOM PCB TEMP 41 | [5 empty] | Sheet No. | 1
Assembly No. |  | PCB TEMP 41 | [5 empty] | Rev. No. | R0
Sr.No. | Quantity | Parts / Referance Designator | Device | Value | SAP Code | SAP Description | Package Description | Package Type | Manufacturer | Part No. | Note | MIN Temeprature °C | MAX Temeprature °C
1 | 1 | TEMP 41 | PCB CAN CONTROLLER 1 | Blank PCB | TEMP 41 | PCB BLANK CAN CONTROLLER 1 | 4 layer | 4 layer | Refer SAP | Refer SAP | - | -50° | +130°
2 | 4 | R3,R6,R17,R18 | RESISTOR | 0Ω | 142084 | RESISTOR 0E,1%,100mW,SMD,0603 | 0603 | SMD | YAGEO | RC0603FR-070RL | - | -55° | +155°
3 | 1 | R1 | RESISTOR | 22Ω | 142178 | RESISTOR 22E, 1%, 1W, 200PPM, SMD 2512 | 2512 | SMD | YAGEO | SR2512FK-0722RL |  | -55° | +155°
4 | 9 | R5,R8,R25,R41,R42,R73,R74,R75,R99 | RESISTOR | 10KΩ | 142078 | RESISTOR 10K,1%,100mW,SMD,0603 | 0603 | SMD | YAGEO | RC0603FR-0710KL | - | -55° | +155°
5 | 10 | R13,R14,R29,R30,R60,R61,R62,R76,R78,R79 | RESISTOR | 1KΩ | 142067 | RESISTOR 1K,1%,100mW,SMD,0603 | 0603 | SMD | ROYAL OHM | 0603SAF1001T5E | - | -55° | +155°
6 | 1 | R2 | RESISTOR | 200KΩ | 142083 | RESISTOR 200K 0603 100mW 100 ppm 1% | 0603 | SMD | YAGEO | RC0603FR-07200KL | - | -55° | +155°
7 | 4 | R9,R10,R16,R20 | RESISTOR | 62Ω | 142137 | RESISTOR 62E 0603 100mW 100 ppm 1% | 0603 | SMD | YAGEO | RC0603FR-0762RL | - | -55° | +155°
8 | 22 | R27,R28,R35,R36,R47,R48,R49,R50,R51,R52,R53,R54,R55,R56,R57,R58,R59,R80,R81,R82,R83,R84 | RESISTOR | 100Ω | 142064 | RESISTOR 100E,1%,0.25W,SMD,0603 | 0603 | SMD | YAGEO | SR0603FR-7T100RL | - | -55° | +155°
9 | 2 | R26,R77 | RESISTOR | 2KΩ | 142069 | RESISTOR 2K 0603 100mW 100 ppm 1% | 0603 | SMD | YAGEO | RC0603FR-072KL | - | -55° | +155°
10 | 4 | R31,R32,R33,R34 | RESISTOR | 200Ω | 142159 | RESISTOR 200E SMD 0603 | 0603 | SMD | ROYAL OHM | PS03W4F2000T5E | - | -55° | +155°
11 | 28 | R43,R44,R45,R46,R63,R64,R65,R66,R67,R68,R69,R70,R71,R72,R85,R86,R87,R88,R89,R90,R91,R92,R93,R94,R95,R96,R97,R98 | RESISTOR | 100KΩ | 142082 | RESISTOR 100K, 1%, 100mW, SMD, 0603 | 0603 | SMD | YAGEO | RC0603FR-07100KL | - | -55° | +155°
12 | 8 | C8,C10,C16,C18,C22,C37,C38,C40 | CAPACITOR | 1nF | 150056 | CAPACITOR 1nF,CERAMIC,SMD,0603 | 0603 | SMD | YAGEO | CC0603KRX7R9BB102 | - | -55° | +155°
13 | 26 | C9,C17,C19,C21,C23,C24,C25,C26,C27,C28,C29,C30,C31,C32,C33,C34,C35,C36,C46,C47,C48,C49,C50,C51,C52,C53 | CAPACITOR | 0.1µF | 150009 | CAPACITOR 0.1uF,CERAMIC,SMD,0603 | 0603 | SMD | YAGEO | CC0603JRX7R9BB103 | - | -55° | +125°
14 | 5 | C6,C7,C15,C41,C45 | CAPACITOR | 10µF | 150050 | CAPACITOR 10uF 25V CERAMIC 0603,SMD | 0603 | SMD | MURATA | ZRB18AR61E106ME01L | - | -55° | +85°
15 | 2 | C42,C43 | CAPACITOR | 22pF | 150054 | CAP 22pF 50V C0G 0603 PACKAGE 06035A220FAT2A | 0603 | SMD | AVX | 06035A220FAT2A | - | -55° | +125°
16 | 5 | C11,C12,C13,C14,C44 | CAPACITOR | 1µF | 150057 | CAP 1uF 50VDC CC0603KRX7R9BB105 SMD 0603 | 0603 | SMD | YAGEO | CC0603KRX7R9BB105 | - | -55° | +125°
17 | 1 | C39 | CAPACITOR | 10µF/16V | 150016 | TAJB106K016RNJ 10UF/16V TANT. | CASE B | SMD | AVX | TAJB106K016RNJ | - | -55° | +125°
18 | 1 | C5 | CAPACITOR | 330µF/10V | 150089 | CAPACITOR 330Uf/35V SMD ELETROLYTIC | PANASONIC-E-1 | SMD | VISHAY | MAL214699005E3 | - | -40° | +125°
19 | 4 | C1,C2,C4,C20 | CAPACITOR | 100µF/50V ELE | 150090 | CAPACITOR 100Uf/50V SMD ELETROLYTIC | UD-6_3X7_7 NICHICON-1 | SMD | VISHAY | MAL214097001E3 | - | -55° | +125°
20 | 1 | D2 | TVS DIODE | WORKING VOLTAGE=26V, CLAMPING VOLTAGE=42.1V | 156071 | TVS-DIODE 824551261, DO-214AB | DO-214AB | SMD | WURTH ELEKTRONIK | 824551261 | - | -60° | +120°
21 | 21 | D12,D13,D14,D15,D16,D17,D18,D19,D21,D22,D23,D24,D25,D26,D51,D52,D53,D54,D55,D56,D57 | DIODE | 1N4148 | 156018 | DIODE LL4148,SOD80C,DIOTECH SEMICONDUCTOR,SMD | SOD80 | SMD | DIOTEC | LL4148 | - | -55° | +175°
22 | 1 | D3 | DIODE | SS14 (40V,1A) | 156065 | DIODE SCHOTTKY BARRIER RECTIFIER SS14; SMD; | SMB | SMD | ON-SEMI | SS14-E3/61T | - | -65° | +125°
23 | 6 | D6,D7,D8.D9,D10,D11 | TVS DIODE | WORKING VOLTAGE=5V, CLAMPING VOLTAGE=14.5V | 156069 | DIODE TVS 5V SOD-323-2 30A | SOD-323 | SMD | LITTLEFUSE | SD05C-01FTG | These diodes are Bi-directional and can soldered on PCB in any orientation. | -40° | +125°
24 | 20 | D29,D30,D31,D32,D33,D34,D35,D36,D38,D39,D40,D41,D42,D70,D71,D72,D73,D74,D75,D76 | TVS DIODE | WORKING VOLTAGE=24V, CLAMPING VOLTAGE=42V |  |  | SOD-323 | SMD | LITTLEFUSE | SD24C-01FTG
25 | 16 | D43,D44,D45,D46,D58,D59,D60,D61,D62,D63,D64,D65,D66,D67,D68,D69 | TVS DIODE | WORKING VOLTAGE=26V, CLAMPING VOLTAGE=50V | 156070 | TVS-DIODE 8231626A, 0603 | 0603 | SMD | WURTH ELEKTRONIK | 8231626A |  | -40° | +85°
26 | 2 | D27,D48 | LED | GREEN | 104042 | LED SMD GREEN 3.5x2.8x0.8MM EIA STD, LL-2835-G-LL2-WW3 | LED-2835 | SMD | LUMOS | LL-2835-G-LL2-WW3 | - | -30° | +85°
27 | 1 | D28 | LED | AMBER | 104048 | LED SMD YELLOW 2.8x3.5x0.8MM; LL-2835-Y-LL2-WW1-RR1-CC1 | LED-2835 | SMD | LUMOS |  | - | -30° | +85°
28 | 3 | D4,D5,D47 | LED | RED LED | 104041 | LED SMD RED 3.5x2.8x0.8MM EIA STD, LL-2835-R-LL3-WW1 | LED-2835 | SMD | LUMOS | LL-2835-R-LL3-WW1 | - | -40° | +85°
29 | 1 | D1 | TVS DIODE | P6KE36CA |  |  | D0-15 | THRO' HOLE | LITTLEFUSE |  | - | -65° | +175°
30 | 1 | D20 | DIODE | ES3AB-13-F |  |  | SMB | SMD | DIODES INCORPORATED | ES3AB-13-F | - | -55° | +150°
31 | 1 | U4 | TELEMATICS IC | MAX232 | 101066 | IC MAX 232 ESE 16 NARROW SO | SOIC-16-1 | SMD | MAXIM | MAX232ESE+ | - | -40° | +85°
32 | 1 | U8 | CONTROLLER | PIC18F25K80 | 101070 | IC PIC18F25K80-I/MM OR IC PIC18F25K80-E/MM | QFN-28-6X6MM | SMD | MICROCHIP | PIC18F25K80-QFN-28 | - | -40° | +125°
33 | 1 | U1 | VOLTAGE REGULATOR | LM2576 | 101167 | VTG.REG. LM2576S-5.0 SMD FIXED NATIONAL/TEXAS | TO-263-5P-1 | SMD | TEXAS INSTRUMENT | LM2576S-5V | - | -40° | +125°
34 | 1 | U3 | CAN TRANCIEVER | MCP 2551-I/SN | 101071 | IC MCP2551T-I/SN SMD SOIC8 | SOIC-8 | SMD | TI | MCP 2551-I/SN | - | 0C | 85C
35 | 1 | U2 | REGULATOR FOR 5V to 3.3V | LD1117S33CTR | 101123 | VTG.REG. LDO LD1117S33CTR SMD STMICROELECTRONICS | SOT-223 | SMD | ST MICROELECTRONICS | LD1117S33CTR | - | -40° | +125°
36 | 1 | U7 | ANALOG/DIGITAL INPUT IC | MC33972 |  |  | SOIC-32 | SMD | NXP | MCZ33972 | - | -40° | +125°
37 | 1 | U5 | DIGITAL OUTPUT IC | MC33996 |  |  | SOIC-32 | SMD | NXP | MCZ33996 | - | -40° | +125°
38 | 1 | U11 |  | LM 35
39 | 1 | U9 | IC | BT832X or BT832XE | 140015 | IC BT832X or BT832XE | BGA | SMD | FANSTEL | BT832XE | - | -30° | +85°
40 | 1 | Q1 | MOSFET | IRLML5203 | 101114 | MOSFET IRLML 5203 - P CHANNEL-SOT 23 - SMD / SI2393DS-T1-GE3 | SOT-23 | SMD | INFENION | IRLML5203 | - | -55° | +150°
41 | 10 | FB3,FB4,FB5,FB6,FB7,FB8,FB10,FB13,FB14,FB31 | FERRITE BEAD | 600Ω@100MHz | 108012 | FERRITE BEAD 742792651 SMD0603 WURTH ELECTRONICS | 0603 | SMD | WURTH ELEKTRONIK | 742792651 | - | -55° | +125°
42 | 6 | FB1,FB9,FB12,FB15,FB16,FB17 | FERRITE BEAD | 8Ω@100MHz | 108021 | FERRITE BEAD 7427922808 SMD0603 WURTH ELECTRONICS | 0603 | SMD | WURTH ELEKTRONIK | 7427922808 | - | -55° | +125°
43 | 22 | FB2,FB11,FB18,FB19,FB20,FB21,FB22,FB23,FB24,FB25,FB26,FB27,FB28,FB29,FB30,FB32,FB33,FB34,FB35,FB36,FB37,FB38 | FERRITE BEAD | 300Ω@100MHz | 108013 | FERRITE BEAD 742792641 SMD0603 WURTH ELECTRONICS | 0603 | SMD | WURTH ELEKTRONIK | 742792641 | - | -55° | +125°
44 | 2 | F5,F6 | FUSE | HOLD CURRENT=160mA,TRIP CURRENT=370mA | 159006 | FUSE 1206L016 LITTLE FUSE SMD 1206 | SM-1206 | SMD | LITTLE FUSE | 1206L016WR | - | -40° | +85°
45 | 1 | F4 | CHOKE FILTER | 51µH | 171013 | COMMON MODE CHOKE SL2744227 SMD WURTH | - | SMD | WURTH ELEKTRONIK | 744227 | - | -40° | +85°
46 | 1 | F3 | CHOKE FILTER | 220µH | 171018 | COMMON MODE CHOKE LINE FILTER 220uH 2.2A 744272221 | - | SMD | WURTH ELEKTRONIK | 744272221 | - | -40° | +125°
47 | 1 | F1 | RESATTABLE FUSE-2920 | HOLD CURRENT=1.85A, TRIP CURRENT=3.7mA | 159045 | FUSE RESATABLE, 1.8A, 33V, SMD 2920 | 2920 | SMD | Little fuse | 2920L185DR | - | -40° | +85°
48 | 1 | L1 | INDUCTOR | 22µH | 146021 | BOURNS - INDUCTOR - SERIES-SRR1210 | SRR1210-220 | SMD | BOURNS | SRR1210-220 | - | -40° | +125°
49 | 1 | X2 | CRYSTAL | 11.0592MHz | 165002 | CRYSTAL 11.0592MHz;THROUGH HOLE; CUT SIZE | HC-49 | THRO' HOLE | VISHAY | XT9S20ANA11M0592 | - | -20° | +70°
50 | 4 | J11,J12,J14,J15 | BERG STRIP 20MM HEIGHT | 6 PIN BERG STRIP 20MM HEIGHT | 155056 | BERG STRIP 6 PIN MALE 2.54MM PITCH HEIGHT 20MM | 2.54MM | THRO' HOLE | WURTH ELEKTRONIK | 61300611121 | - | -40° | +105°
51 | 1 | J4 | FRC CONNECTOR MALE | 20 PIN FRC BOX HEADER MALE | 123029 | BOX HEADER FRC MALE 20 PIN 2.54 MM ST BLACK COLOR | 2.54MM | THRO' HOLE | WURTH ELEKTRONIK |  | - | -40° | +105°
52 | 1 | MOV1 | MOV | 820542501 |  |  | MOV-16.5D | THRO' HOLE | WURTH ELEKTRONIK | 820542501 | - | -40° | +85°
53 | 1 | CRYSTAL SPACER | SPACER | CRYSTAL SPACER | 314026 | SPACER FOR THROUGH HOLE CRYSTAL | - | THRO' HOLE | THROUGH HOLE CRYSTAL BASE | Refer SAP | - | -40° | +70°
Date (DD.MM.YY) | 2024-06-05 |  |  | Date (DD.MM.YY) |  |  |  |  | Date (DD.MM.YY)
Note: 1. Do not substitute any part. 2. If in doubt ask. 3. Do not overwrite on the BOM.

## Sheet3
Item | Qty | Reference | Part Name | Value
1 | 1 | CN1 | 34_PIN_CONNECTOR,AMP-SUPERSEAL-1.0MM,PIN-HSG-ASSY | AMP-SUPERSEAL-1.0MM,PIN-HSG-ASSY
2 | 1 | U9 | BT832X/XE-N
3 | 26 | C9,C17,C19,C21,C23,C24,C25,C26,C27,C28,C29,C30,C31,C32,C33,C34,C35,C36,C46,C47,C48,C49,C50,C51,C52,C53 | CAP-0603,0.1uF | 0.1uF
4 | 5 | C6,C7,C15,C41,C45 | CAP-0603,10uF | 10uF
5 | 8 | C8,C10,C16,C18,C22,C37,C38,C40 | CAP-0603,1nF | 1nF
6 | 5 | C11,C12,C13,C14,C44 | CAP-0603,1uF | 1uF
7 | 2 | C42,C43 | CAP-0603,22pF | 22pF
8 | 1 | C39 | CAP-SMC_B,10uF/16V | 10uF/16V
9 | 1 | F3 | CHOKE-744272221-WURTH,744272221 | 744272221
11 | 1 | F4 | CHOKE_SL2722447,744227 | 744227
12 | 2 | J2,J3 | CON-BESMAK-4MW-090-FHCL-MALE,BESMAK 4MW 090 FHCL MALE | BESMAK 4MW 090 FHCL MALE
13 | 1 | J4 | CON-FRC-2.54MM-20PIN
14 | 5 | J8,J9,J10,J13,J16 | CON-SIP-2.54MM-3PIN
15 | 3 | J1,J5,J7 | CON-SIP-2.54MM-4PIN
16 | 1 | J6 | CON-SIP-2.54MM-5PIN
17 | 4 | J11,J12,J14,J15 | CON-SIP-2.54MM-6PIN,MALE BERGSTIRP 6 PIN | MALE BERGSTIRP 6 PIN
18 | 1 | X1 | CRYSTAL-CX3225GB
19 | 1 | X2 | CRYSTAL-HC49-S
20 | 1 | D20 | DIODE-DO214AA,ES3AB-13-F | ES3AB-13-F
21 | 20 | D12,D13,D14,D15,D16,D17,D18,D19,D21,D22,D23,D24,D25,D51,D52,D53,D54,D55,D56,D57 | DIODE-SOD80
22 | 1 | D26 | DIODE-SOD80,1N4148 | 1N4148
23 | 1 | D1 | DIODE_P6KE36CA,824551261 | 824551261
25 | 2 | F5,F6 | FUSE-1206L016,1206L016WR | 1206L016WR
26 | 1 | F1 | FUSE-2920L-LITTLEFUSE
27 | 1 | U6 | IC-MAX485-SOIC-8-1,MAX 485 | MAX 485
28 | 1 | U10 | IC_LM35_SOIC8
29 | 1 | U7 | IC_MC33972_SOIC_32_W_0.65MM_PITCH
30 | 1 | U5 | IC_MC33996_SOIC32
31 | 1 | Q1 | IRLML5203
32 | 4 | D27,D28,D47,D48 | LED-3528-GREEN,GREEN | GREEN
33 | 1 | D5 | LED-3528-RED
34 | 1 | D4 | LED-3528-RED,LED_RED | LED_RED
35 | 3 | D37,D49,D50 | LED-3MM
36 | 1 | U11 | LM35_TO92
37 | 1 | U4 | MAX3232-SOIC-16
38 | 1 | U3 | MCP2551-SOIC8
39 | 1 | MOV1 | MOV_820542501
41 | 1 | U8 | PIC18F2580-QFN-28
42 | 1 | U2 | REG-LM117-SOT223,LD1117S33CTR | LD1117S33CTR
43 | 1 | U1 | REG-LM2575-TO-263,LM2576S-5V | LM2576S-5V
44 | 2 | R17,R18 | RES-0603,0E | 0E
45 | 22 | R27,R28,R35,R36,R47,R48,R49,R50,R51,R52,R53,R54,R55,R56,R57,R58,R59,R80,R81,R82,R83,R84 | RES-0603,100E | 100E
46 | 32 | R37,R38,R39,R40,R43,R44,R45,R46,R63,R64,R65,R66,R67,R68,R69,R70,R71,R72,R85,R86,R87,R88,R89,R90,R91,R92,R93,R94,R95,R96,R97,R98 | RES-0603,100K | 100K
47 | 9 | R5,R8,R25,R41,R42,R73,R74,R75,R99 | RES-0603,10K | 10K
48 | 10 | R13,R14,R29,R30,R60,R61,R62,R76,R78,R79 | RES-0603,1K | 1K
49 | 4 | R31,R32,R33,R34 | RES-0603,200E | 200E
50 | 1 | R2 | RES-0603,200K | 200K
51 | 2 | R26,R77 | RES-0603,2K | 2K
52 | 2 | R15,R19 | RES-0603,33E | 33E
53 | 2 | R16,R20 | RES-0603,60E | 60E
54 | 2 | R9,R10 | RES-0603,62E | 62E
55 | 2 | R11,R12 | RES-0603,DNA | DNA
56 | 5 | R21,R22,R23,R24,R100 | RES-0603,DNP | DNP
58 | 2 | R3,R6 | RES-0603,SHORT | SHORT
59 | 1 | R1 | RES-2512-K,22E | 22E
60 | 1 | L1 | SRR1210,22uH | 22uH
62 | 22 | D10,D11,D29,D30,D31,D32,D33,D34,D35,D36,D38,D39,D40,D41,D42,D70,D71,D72,D73,D74,D75,D76 | TVS-DIODE-SOD323
63 | 1 | D2 | TVS-DO-214AB,824551261 | 824551261
64 | 4 | C1,C2,C4,C20 | UD-10X10_NICHICON-1,100uF/50V ELE | 100uF/50V ELE
65 | 1 | C5 | UD-10X10_NICHICON-1,330uF/10v | 330uF/10v
66 | 6 | FB1,FB9,FB12,FB15,FB16,FB17 | WE-CBF-0603(W=2.6),7427922808 | 7427922808
67 | 22 | FB2,FB11,FB18,FB19,FB20,FB21,FB22,FB23,FB24,FB25,FB26,FB27,FB28,FB29,FB30,FB32,FB33,FB34,FB35,FB36,FB37,FB38 | WE-CBF-0603(W=2.6),742792641 | 742792641
68 | 9 | FB3,FB4,FB5,FB6,FB7,FB10,FB13,FB14,FB31 | WE-CBF-0603(W=2.6),742792651 | 742792651
69 | 1 | FB8 | WE-CBF-0603(W=2.6),742792651 | 742792651
70 | 2 | D8,D9 | WE-VE_ULC_0603_82306050029
71 | 2 | D6,D7 | WE-VE_ULC_0603_82306050029,82306050029 | 82306050029
72 | 16 | D43,D44,D45,D46,D58,D59,D60,D61,D62,D63,D64,D65,D66,D67,D68,D69 | WE-VE_ULC_0603_82306050029,8231626A | 8231626A
73 | 1 | D3 | ZENER-DIODE-SMB