## Sheet1
CL10 - Checklist for PCB Validation V1.00
57xxxRx- PCB name |  | Date:
Sr.No. | Category | Status Yes/NA
1 | Check PCB with input voltage range given in Technical Specification
2 | Check all parameters of PCB are checked in details
3 | Checks for controller: Programming, MCLR pin, Crystal Frequency, inputs and outputs high low on all GPIOs.
4 | Checks for analog section: input voltage range, output of RC filter, output of opamp, output of divider to the controller
5 | Checks for digital input: input at opto coupler, output at opto coupler, input at controller
6 | Checks for digital output: output at controller, input at opto coupler, output at opto coupler
7 | Checks for Isolation section: give input upto full range to DC-DC, output should remain constant, After drowing maximum current, output of DC-DC should be constant as mentioned in datasheet.
Prepared By