## Validation Report
|  | Klug Avalon Mechatronics Pvt. Ltd. |  |  |  |  | Confidential
[7 empty] | Form No. | DNE-F-13
[7 empty] | Revision No. | 01
|  | Title:Validation for PCB 89350R0 |  |  |  |  | Department | Design and Engineering
[7 empty] | Revision Date | 12.11.2021
PROJECT NAME |  |  | Anti-collision detection system |  | PROJECT NUMBER
REFERENCE DOCUMENT |  |  | Check list and Test procedure |  | REVIEWED BY
CREATED BY |  |  | Madhav D.. |  | REVIEW DATE
CREATION DATE |  |  | 2023-06-01 |  | SIGNATURE
SIGNATURE
S.No. | Test case_ID | Description | Test Objectives | Steps And Data | Expected Result | Actual Result | Status | Remarks (if any)
1 | TC_1_01 | Power Supply | Checking ofAC to DC converter | Connect AC supply on board through connector J2 | Voltage across C1 must be +11.8 V to 12.2V. | +12V | OK
2 | TC_1_02 | Relay Output | Checking of relay output | Connect supply on board and connect sensor to board. Switch it ON. And bring reflective surface infront of sensor | Relay should toggle. | Relay is toggled after ON/OFF. | OK
CONCLUSION: Board tested and working as per function.