## CHECK LIST FOR SCHEMATIC
CL3 - Checklist for PCB Schematic V1.00
57xxxRx- PCB name |  | Date:
Sr.No. | Category | Status Yes/NA
1 | Check controller pins for specific i/p, o/p configuration.
2 | Check ADC pins for bit selection of controller
3 | Check voltage levels of controller and interfacing ics, all should be on same level. If they are not, then add level shifter or voltage divider circuit on bis or lines.
4 | Check SPI Connections
5 | Check I2C Connecions
6 | Extra GPIO pins should be pulled out on test pads or relimate connector
7 | Check Requirement of DC/ DC IN SCHEMATIC
8 | Always use filter of recommended Current rating with IRLML5203
9 | Check Datasheet and also Check Keywords in datatsheet
10 | Always use design blocks for schematic.
11 | Always mention current for each block, Check actual current consumption of block.
12 | Always mention total current for PCB, through DC-DC and w/o DC-DC, through each regulator.
13 | Always check new components added in schematic, check the components or Ics assembly on GPB. Create the library if required before adding in schematic based on circuit made on GPB.
14 | Check doccument no, Date, and Part no of schmatic mentioned on the doccument is correct
15 | For DSPIC programming connector will be 1. MCLR 2. PGEC 3. PGED 4. Ground 5. NC 6. +5V
16 | For ESP32 programming connector will be 1. Ground 2. TXD 3. RXD 4. BOOT 5. Ground 6. ENABLE
17 | For 25K80 programming connector will be 1. MCLR 2. PGEC 3. PGED 4. Ground 5. NC 6. +5V
18 | For NRF programming connector will be 1. +3V3 2. GND 3. SWCLK 4. SWDIO
19 | 1. +5V 2. GND 3. TX (controller) 4. RX(Controller)
20 | 1. +5V 2. GND 3. SCL 4. SDA
21 | 1. +5V 2. GND 3. MISO 4. MOSI 5. SCK 6. CS
22 | 1. +12V/+24V 2. GND 3. CANH 4. CANL
23 | 1. +5V 2. GND 3. PWM
24 | Pins assigned for controller should be common in the all schematics. If new pins are assigned, then before PCB manufacturing pins working should be tested.
25 | Generate New Verison for Modified Requirement
26 | Check the voltage of relay to be given as per the system requirement
27 | Communicate to all Stakeholders
Created By:
Date:

## sheet2
Checklist for Schematic
Project Name: | CAN Based Output Signal Module | PCB Part No : | PN57341R0 | Date: 28-04-2022
SR. NO. | Checklist | PARAMETER | Note | Status
1 | Check controller pins for specific i/p, o/p configuration. | I/O's of controller | NA | YES
2 | Check ADC pins for bit selection of controller | ADC chennels of controller | NOT REQUIRED | YES
3 | Check voltage levels of controller and interfacing ics, all should be on same level. If they are not, then add level shifter or voltage divider circuit on bis or lines. | Voltage levels | NOT REQUIRED (ALL ON 5V LOGIC LEVEL) | YES
4 | Check SPI Connections | slave IN--> Master OUT slave OUT--> Master IN slave CLK--> Master CLK slave Chip select --> Master GPIO | Check connections of IC with controller. | YES
5 | Check I2C Connecions | Slave SDA --> Master SDA Slave SCL --> Master SCL | Give pull ups on I2C pins. | YES
6 | Extra GPIO pins should be pulled out on test pads or relimate connector | GPIO | SPACE NOT AVAILABLE | YES
7 | Check Requirement of DC/ DC IN SCHEMATIC | BATTERY OPERATED CIRCUIT | NA | YES
8 | Always use filter of recommended Current rating with IRLML5203 | Use of filters | NA | YES
9 | Check Datasheet and also Check Keywords in datatsheet | Must be things menioned in datasheet | search for the words like must, required, always,recommended, should be,expected, never in the datasheet to avoid mistakes | YES
10 | Always use design blocks for schematic. | Design Blocks | NA | YES
11 | Always mention current for each block, Check actual current consumption of block. | Current consumtion | mention total current for the PCB. | YES
12 | Always mention total current for PCB, through DC-DC and w/o DC-DC, through each regulator. | Current consumtion | NA | YES
13 | Always check new components added in schematic, check the components or Ics assembly on GPB. Create the library if required before adding in schematic based on circuit made on GPB. | NEW Design Blocks | NA | YES
14 | Check doccument no, Date, and Part no of schmatic mentioned on the doccument is correct | Doccument no | NA | YES
15 | For DSPIC programming connector will be 1. MCLR 2. PGEC 3. PGED 4. Ground 5. NC 6. +5V | Programming Connector for DSPIC controller | NA | YES
16 | For ESP32 programming connector will be 1. Ground 2. TXD 3. RXD 4. BOOT 5. Ground 6. ENABLE | Programming Connector for ESP32 module. | NA | YES
17 | For 25K80 programming connector will be 1. MCLR 2. PGEC 3. PGED 4. Ground 5. NC 6. +5V | Programming Connector for 25K80 controller. | NA | YES
18 | For NRF programming connector will be 1. +3V3 2. GND 3. SWCLK 4. SWDIO | Programming Connector for NRF Programming connector | NA | YES
18 | 1. +5V 2. GND 3. TX (controller) 4. RX(Controller) | Pin Sequence for UART | NA | YES
19 | 1. +5V 2. GND 3. SCL 4. SDA | Pin Sequence for I2C | NA | YES
20 | 1. +5V 2. GND 3. MISO 4. MOSI 5. SCK 6. CS | Pin Sequence for SPI | NA | YES
21 | 1. +12V/+24V 2. GND 3. CANH 4. CANL | Pin Sequence for CAN | NA | YES
22 | 1. +5V 2. GND 3. PWM | Hooter pin out | NA | YES
23 | Pins assigned for controller should be common in the all schematics. If new pins are assigned, then before PCB manufacturing pins working should be tested. | Common pin assignment for controllers | NA | YES
24 | Generate New Verison for Modified Requirement
25 | Communicate to all Stakeholders
Created By: