## Design and requirement form
| Klug Avalon Mechatronics Pvt. Ltd. | [5 empty] | Confidential
[7 empty] | Form No. | DNE-F-01
[7 empty] | Revision No. | 00
| Title: Design requirement form | [5 empty] | Department | Design and Engineering
[7 empty] | Revision Date | 25.01.2020
[7 empty] | Page | 1 of 1
Project title | ANTICOLLISION DETECTOR |  |  | Applicable for | New product Y Component |  | Date (DD.MM.YY) | 2022-12-20
Project objectives | Anticollision Detector system will be used to avoid collision of two cranes which are working near by or on same gerder.Sensor will detect that crane is coming near by and relay will be energised. GREEN LED indicates power and RED LED indicates cutoff of relay in the system.
Specific requirements | 1. System must work on AC. 2. Relay must be interfaced with output of anticollision sensor.
Project deliverable | 1. Anticollision detector unit. 2. Anticollision Sensor. 3. AC input cable and Relay Cable.
Product specifications (Mechanical , Electronics and Software) | 1. ENCLOSURE SIZE: 120X80X55mm. 2. AC/DC INPUT: AC INPUT 3. INPUT VOLTAGE RANGE: 110V to 230V. 4. LED indication: GREEN LED for POWER and RED LED for Relay condition.
Functional Performance (Response time, Accuracy, Frequency etc) | NA
User Environment (Eg.Temperature, Humidity, Shock, Usage Conditions): | 1. Working temperature Range: 0ᵒC to 60ᵒC 2. Storage Temperature Range: -20ᵒC to 80ᵒC
Applicable Standards, if any. (Certifications, Legal/Statutory, Regulatory etc.): | 1. IP STANDARD: IP65
Any Other Requirements, if any. (Eg. Aesthetic, Ergonomic, Disposal) | NA
Project requirements
Project Duration (tentetive) | Requirements of appplication: Full filled Duration: 14 working days
Resources Required | NA
Tools Required (Software, Design) | NA
External dependencies (if any) | NA
Project Signoff and dates
Komal S |  |  | Hiten Sir |  |  | Rupesh Sir
Prepared by (Design team) |  |  | Verified by (Design head) |  |  | Approved by (M.D)
Project identification (if approved)
Alloted project number | NA | Team members | 1. Ravi Sir. 2. Komal S. 3.Madhav D. |  |  | Co-ordinator | Ravi Sir.