## Validation Report
|  | Klug Avalon Mechatronics Pvt. Ltd. |  |  |  |  | Confidential
[7 empty] | Form No. | DNE-F-13
[7 empty] | Revision No. | 01
|  | Title:Validation for CAN based load cell |  |  |  |  | Department | Design and Engineering
[7 empty] | Revision Date | 12.11.2021
PROJECT NAME |  |  | CAN based load cell |  | PROJECT NUMBER | 247
REFERENCE DOCUMENT |  |  | Check list and Test procedure |  | REVIEWED BY
CREATED BY |  |  | Madhav D.. |  | REVIEW DATE
CREATION DATE |  |  |  |  | SIGNATURE
SIGNATURE
S.No. | Test case_ID | Description | Test Objectives | Steps And Data | Expected Result | Actual Result | Status | Remarks (if any)
1 | TC_1 | Supply Voltage | Checking of supply voltage | 1) Connect CAN box with CAN test jig TJ011.Connect supply cable to test jig and turn ON supply. 2) Measure Voltage between Pin 1 (Brown) and Pin 2 (Yellow) of J1 connector on PCB 89348R1. | Measured voltage should be supply voltage +12V | Voltage measured +12V. | OK
2 | TC_2 | CANH Voltage | Checking of CANH Voltage | 1) Connect CAN box with CAN test jig TJ011.Connect supply cable to test jig and turn ON supply. 2) Measure Voltage between Pin 3(Green) and Pin 2(Yellow) of J1 connector on PCB 89348R1 | Measured voltage should be supply voltage +2.5V to 3V | Voltage measured +2.5V. | OK
3 | TC_3 | CANL Voltage | Checking of CANL Voltage | 1) Connect CAN box with CAN test jig TJ011.Connect supply cable to test jig and turn ON supply. 2) Measure Voltage between Pin 4(White) and Pin 2(Yellow) of J1 connector on PCB 89348R1 | Measured voltage should be supply voltage +2V to 2.5V | Voltage measured +2.5V. | OK
4 | TC_4 | Supply Voltage | Checking of supply voltage | 1) Connect CAN box with CAN test jig TJ011.Connect supply cable to test jig and turn ON supply. 2) Measure Voltage between Pin 1 (Brown) and Pin 2 (Yellow) of J2 connector on PCB 89348R1 . | Measured voltage should be supply voltage +4.99V to 5.3V | Voltage measured +5.3V. | OK
5 | TC_5 | Load cell and CAN | Checking of load cell and CAN | 1) Connect CAN box with CAN test jig TJ011 through connector for CAN. 2) Connect load cell to CAN box on load cell cable. 3) Connect supply cable to test jig and turn ON supply. | On CAN test jig display. 1) Load pin error should be 1.(It means load cell is connected and working). 2) ADC counts should be displayed and vary as load on load cell changes. | 1) On display load pin error is 1. 2) ADC counts displayed and varies as per load on load cell. | OK
CONCLUSION: Board tested and working as per function.