## CHECK LIST FOR SCHEMATIC
CLP3 - Checklist for Product Wiring Diagram V1.00
xxxxx- Product name |  | Date:
Sr.No. | Category | Status Yes/NA
1 | Check system WD number and name is mentioned on WD and this name must be matching with name in SAP.
2 | Check current for each block of the system. Check total current is mentioned on the WD.
3 | Check all cables have there own part no and length of the cable.
4 | Mention which relay is used for which purpose.
5 | check colors and names of cables in the WD are same in complete WD.
6 | Check Display number and CAN BOX number with name is mentioned properly
7 | check relay harness number is correct.
8 | Check all male female connectors are connected properly.
Created By:
Date:

## sheet2
Checklist for Schematic
Project Name: | CAN Based Output Signal Module | PCB Part No : | PN57341R0 | Date: 28-04-2022
SR. NO. | Checklist | PARAMETER | Note | Status
1 | Check controller pins for specific i/p, o/p configuration. | I/O's of controller | NA | YES
2 | Check ADC pins for bit selection of controller | ADC chennels of controller | NOT REQUIRED | YES
3 | Check voltage levels of controller and interfacing ics, all should be on same level. If they are not, then add level shifter or voltage divider circuit on bis or lines. | Voltage levels | NOT REQUIRED (ALL ON 5V LOGIC LEVEL) | YES
4 | Check SPI Connections | slave IN--> Master OUT slave OUT--> Master IN slave CLK--> Master CLK slave Chip select --> Master GPIO | Check connections of IC with controller. | YES
5 | Check I2C Connecions | Slave SDA --> Master SDA Slave SCL --> Master SCL | Give pull ups on I2C pins. | YES
6 | Extra GPIO pins should be pulled out on test pads or relimate connector | GPIO | SPACE NOT AVAILABLE | YES
7 | Check Requirement of DC/ DC IN SCHEMATIC | BATTERY OPERATED CIRCUIT | NA | YES
8 | Always use filter of recommended Current rating with IRLML5203 | Use of filters | NA | YES
9 | Check Datasheet and also Check Keywords in datatsheet | Must be things menioned in datasheet | search for the words like must, required, always,recommended, should be,expected, never in the datasheet to avoid mistakes | YES
10 | Always use design blocks for schematic. | Design Blocks | NA | YES
11 | Always mention current for each block, Check actual current consumption of block. | Current consumtion | mention total current for the PCB. | YES
12 | Always mention total current for PCB, through DC-DC and w/o DC-DC, through each regulator. | Current consumtion | NA | YES
13 | Always check new components added in schematic, check the components or Ics assembly on GPB. Create the library if required before adding in schematic based on circuit made on GPB. | NEW Design Blocks | NA | YES
14 | Check doccument no, Date, and Part no of schmatic mentioned on the doccument is correct | Doccument no | NA | YES
15 | For DSPIC programming connector will be 1. MCLR 2. PGEC 3. PGED 4. Ground 5. NC 6. +5V | Programming Connector for DSPIC controller | NA | YES
16 | For ESP32 programming connector will be 1. Ground 2. TXD 3. RXD 4. BOOT 5. Ground 6. ENABLE | Programming Connector for ESP32 module. | NA | YES
17 | For 25K80 programming connector will be 1. MCLR 2. PGEC 3. PGED 4. Ground 5. NC 6. +5V | Programming Connector for 25K80 controller. | NA | YES
18 | For NRF programming connector will be 1. +3V3 2. GND 3. SWCLK 4. SWDIO | Programming Connector for NRF Programming connector | NA | YES
18 | 1. +5V 2. GND 3. TX (controller) 4. RX(Controller) | Pin Sequence for UART | NA | YES
19 | 1. +5V 2. GND 3. SCL 4. SDA | Pin Sequence for I2C | NA | YES
20 | 1. +5V 2. GND 3. MISO 4. MOSI 5. SCK 6. CS | Pin Sequence for SPI | NA | YES
21 | 1. +12V/+24V 2. GND 3. CANH 4. CANL | Pin Sequence for CAN | NA | YES
22 | 1. +5V 2. GND 3. PWM | Hooter pin out | NA | YES
23 | Pins assigned for controller should be common in the all schematics. If new pins are assigned, then before PCB manufacturing pins working should be tested. | Common pin assignment for controllers | NA | YES
24 | Generate New Verison for Modified Requirement
25 | Communicate to all Stakeholders
Created By: